## Sheet1
M1 | Assembly Part Number | 1751B/ProductID.itemNumber | Internal part number/product code used by the organization
| Manufacturer | 1751B/Company | Official name of the entity that produced the material or component
| Manufacturer Part Number | 1751B/ProductID.itemNumber | Official reference designation assigned by the manufacturer (MPN)
| Assembly Documentation | 1751B/Attachment ¦ String | Identification and markings to indicate contents and any other necessary information (e.g., safety warnings)
| Quantity | Number | For unique subassemblies, this is '1'; otherwise, this will be the number of generic subassemblies in the work-order/lot/batch code
M2 | Reference Designator Records | String | Multiple records for a reference designator when exact material used could not be determined (e.g., SMT reel changed during production cycle)
| Rework Process | $ref[] | Process identifier for parts placed as additional rework process separate from planned assembly. Reference to rework traceability process cell.
| Material Replacement Record | String | Record indicating material was replaced due to defect discovery (distinct from rework)
| Material Carrier ID | String | Unique identifier for carriers within labeled packs (e.g., trays of SMT parts in wrapped packages)
| Version | 1751B/ProductID.version | Product revision or version information
| ESD Documentation | 1751B/Attachment ¦ String | Assembly documentation for ESD or moisture sensitivity requirements
| Unique Assembly ID | String | Serial number for final product; unique ID for subassembly; blank for generic assemblies
| Off-site Manufacturing Info | 1751B/Productid[] | Information about subassemblies manufactured outside the factory including revision/version, date and place of manufacture, lot/batch code
M3 | Assembly Processes | $ref[] | Unique processes indicating at which manufacturing process the material was placed. References to assembly traceability process cells
| BOM Authorization | 1751B/Attachment ¦ authorizer | Verification that material is per original BOM or approved alternative/substitute, with authorization code.
| Packing Materials Specification | $ref | Packing materials specification as defined in BOM with traceability per Packing & Shipping Material Cell
| Material Carrier Labeling | String | Individual carrier labeling requirements for materials in uniquely identified packs with scan recognition capability
| Use-by Date | dateTime | Expiration date for materials (ISO-8601 format with time-zone)
| Genuine Product Authorization | 1751B/Attachment | Genuine/Counterfeit determination with authorization code, date, and compliance with industry standards
| Compliance Documentation | 1751B/Attachment[] | Compliance certificates including Certificate of Compliance, Certificate of Traceability, etc.
M4 | No additional requirements.