## Sheet1
{"level":" | M1 | ", "entry":" | Assembly Part Number | ", "value":{"type":" | 1751B/ProductID.itemNumber | ", "description":" | Internal part number/product code used by the organization | "}},
{"level":" | M1 | ", "entry":" | Manufacturer | ", "value":{"type":" | 1751B/Company | ", "description":" | Official name of the entity that produced the material or component | "}},
{"level":" | M1 | ", "entry":" | Manufacturer Part Number | ", "value":{"type":" | 1751B/ProductID.itemNumber | ", "description":" | Official reference designation assigned by the manufacturer (MPN) | "}},
{"level":" | M1 | ", "entry":" | Assembly Documentation | ", "value":{"type":" | 1751B/Attachment ¦ String | ", "description":" | Identification and markings to indicate contents and any other necessary information (e.g., safety warnings) | "}},
{"level":" | M1 | ", "entry":" | Quantity | ", "value":{"type":" | Number | ", "description":" | For unique subassemblies, this is '1'; otherwise, this will be the number of generic subassemblies in the work-order/lot/batch code | "}},
{"level":" | M2 | ", "entry":" | Reference Designator Records | ", "value":{"type":" | String | ", "description":" | Multiple records for a reference designator when exact material used could not be determined (e.g., SMT reel changed during production cycle) | "}},
{"level":" | M2 | ", "entry":" | Rework Process | ", "value":{"type":" | $ref[] | ", "description":" | Process identifier for parts placed as additional rework process separate from planned assembly. Reference to rework traceability process cell. | "}},
{"level":" | M2 | ", "entry":" | Material Replacement Record | ", "value":{"type":" | String | ", "description":" | Record indicating material was replaced due to defect discovery (distinct from rework) | "}},
{"level":" | M2 | ", "entry":" | Material Carrier ID | ", "value":{"type":" | String | ", "description":" | Unique identifier for carriers within labeled packs (e.g., trays of SMT parts in wrapped packages) | "}},
{"level":" | M2 | ", "entry":" | Version | ", "value":{"type":" | 1751B/ProductID.version | ", "description":" | Product revision or version information | "}},
{"level":" | M2 | ", "entry":" | ESD Documentation | ", "value":{"type":" | 1751B/Attachment ¦ String | ", "description":" | Assembly documentation for ESD or moisture sensitivity requirements | "}},
{"level":" | M2 | ", "entry":" | Unique Assembly ID | ", "value":{"type":" | String | ", "description":" | Serial number for final product; unique ID for subassembly; blank for generic assemblies | "}},
{"level":" | M2 | ", "entry":" | Off-site Manufacturing Info | ", "value":{"type":" | 1751B/Productid[] | ", "description":" | Information about subassemblies manufactured outside the factory including revision/version, date and place of manufacture, lot/batch code | "}},
{"level":" | M3 | ", "entry":" | Assembly Processes | ", "value":{"type":" | $ref[] | ", "description":" | Unique processes indicating at which manufacturing process the material was placed. References to assembly traceability process cells | "}},
{"level":" | M3 | ", "entry":" | BOM Authorization | ", "value":{"type":" | 1751B/Attachment ¦ authorizer | ", "description":" | Verification that material is per original BOM or approved alternative/substitute, with authorization code. | "}},
{"level":" | M3 | ", "entry":" | Packing Materials Specification | ", "value":{"type":" | $ref | ", "description":" | Packing materials specification as defined in BOM with traceability per Packing & Shipping Material Cell | "}},
{"level":" | M3 | ", "entry":" | Material Carrier Labeling | ", "value":{"type":" | String | ", "description":" | Individual carrier labeling requirements for materials in uniquely identified packs with scan recognition capability | "}},
{"level":" | M3 | ", "entry":" | Use-by Date | ", "value":{"type":" | dateTime | ", "description":" | Expiration date for materials (ISO-8601 format with time-zone) | "}},
{"level":" | M3 | ", "entry":" | Genuine Product Authorization | ", "value":{"type":" | 1751B/Attachment | ", "description":" | Genuine/Counterfeit determination with authorization code, date, and compliance with industry standards | "}},
{"level":" | M3 | ", "entry":" | Compliance Documentation | ", "value":{"type":" | 1751B/Attachment[] | ", "description":" | Compliance certificates including Certificate of Compliance, Certificate of Traceability, etc. | "}},
{"level":" | M4 | ", "entry":" | No additional requirements. | ", "value":{"type":" |  | ", "description":" |  | "}}